## Sheet1
UAB AutoSlot BOM
Item # | *Designator | *Qty | Manufacturer | *Mfg Part # | Description / Value | *Package/Footprint | Type | Your Instructions / Notes
1 | C1,C2 | 2 | TDK | C1608X7R1H104K080AA | 0.1uF capacitor | C_0603_1608Metric | SMD | You can change it for any equivalent component with the same capacitance and footprint
2 | C3,C4 | 2 | Samsung | CL21A106KAFN3NE | 10uF capacitor | C_0805_2012Metric | SMD | You can change it for any equivalent component with the same capacitance and footprint
3 | C5,C6 | 2 | TAIYO YUDEN | MSASE32MSB5476MPNA01 | 47uF capacitor 16V 20% | C_1210_3225Metric | SMD | You can change it for any equivalent component with the same capacitance and footprint
4 | D1,D3,D4,D5 | 4 | Nexperia | PMEG3050EP-QX | 30 V, 5 A low VF MEGA Schottky barrier rectifier | SOD-128 | SMD | You can change it for any equivalent component with Voltage > 16V and Current > 3 A and same footprint
5 | D2 | 1 | Diodes Incorporated | 1N5819HWQ-7-F | 1N5819 40V 1A Schottky Barrier Rectifier Diode | SOD-123 | SMD | You can change it for any equivalent component with Voltage > 16V and Current > 1 A and same footprint
6 | J2 | 1 | Amphenol FCI | 77311-818-07LF | Single row, 01x07, connector | PinSocket_1x07_P2.54mm_Vertical | THT | You can change it for any equivalent component
7 | Q1 | 1 | Alpha & Omega | AO3400A | 30V N-Channel MOSFET | SOT-23 | SMD
8 | R1 | 1 | SEI Stackpole | RNCE1206BTE10K0 | 10k resistor | R_1206_3216Metric | SMD | You can change it for any equivalent component with the same resistance and footprint
9 | R2 | 1 | SEI Stackpole | RPCQ1206JT100R | 100 resistor | R_1206_3216Metric | SMD | You can change it for any equivalent component with the same resistance and footprint
10 | U1 | 1 | Toshiba | TB6612FNG,C,8,EL | Driver IC for Dual DC motor, SSOP-24 | SSOP-24_5.3x8.2mm_P0.65mm | SMD
Need a quick and accurante quote? Need an efficient production? Please read SMT Ordering Necessary Files & Info in 1 minute. Thank you very much!
Click for Instructions on How to Create a BOM